## tent_map_amplitude_BOM
Reference | Quantity | Value | Footprint | digikey | mouser | Datasheet | Category | DK_Datasheet_Link | DK_Detail_Page | Description | Digi-Key_PN | Family | MPN | Manufacturer | Status
C1 | 1 | 1u | Capacitor_SMD:C_0805_2012Metric_Pad1.18x1.45mm_HandSolder | https://www.digikey.com/en/products/detail/samsung-electro-mechanics/CL21B105KAFNNNE/3886724 |  | ~
C16 C17 C18 | 3 | 0.1u | Capacitor_THT:C_Rect_L10.3mm_W5.0mm_P7.50mm_MKS4 | https://www.digikey.com/en/products/detail/w%C3%BCrth-elektronik/890443322001CS/8324612 |  | ~
C2 C3 C4 C5 C6 C7 C10 C11 C12 C13 C14 C15 | 12 | 0.1u | Capacitor_SMD:C_0805_2012Metric_Pad1.18x1.45mm_HandSolder | https://www.digikey.com/en/products/detail/samsung-electro-mechanics/CL21B104KACNNNC/3886757 |  | ~
C8 C9 | 2 | 10u | Capacitor_THT:CP_Radial_D5.0mm_P2.00mm | https://www.digikey.com/en/products/detail/w%C3%BCrth-elektronik/860020572003/5728880 |  | ~
D1 D2 | 2 | 1N4148 | digikey-footprints:Diode_DO-35_P10mm |  |  | https://www.onsemi.com/pub/Collateral/1N914-D.PDF | Discrete Semiconductor Products | https://www.onsemi.com/pub/Collateral/1N914-D.PDF | /product-detail/en/on-semiconductor/1N4148/1N4148FS-ND/458603 | DIODE GEN PURP 100V 200MA DO35 | 1N4148FS-ND | Diodes - Rectifiers - Single | 1N4148 | ON Semiconductor | Active
R2 R4 | 2 | 220 | Resistor_SMD:R_0805_2012Metric_Pad1.20x1.40mm_HandSolder |  |  | ~
R5 | 1 | 2k | Resistor_SMD:R_0805_2012Metric_Pad1.20x1.40mm_HandSolder |  |  | ~
R1 R3 R6 R7 R8 | 5 | 1k | Resistor_SMD:R_0805_2012Metric_Pad1.20x1.40mm_HandSolder |  |  | ~
RV1 | 1 | R_POT | Potentiometer_THT:Potentiometer_Bourns_3296W_Vertical | https://www.digikey.com/en/products/detail/nte-electronics-inc/500E-0200/11651809 |  | ~
TP1 | 1 | Vc | TestPoint:TestPoint_Bridge_Pitch2.54mm_Drill1.0mm |  |  | ~
TP10 | 1 | Vclock | TestPoint:TestPoint_Bridge_Pitch2.54mm_Drill1.0mm |  |  | ~
TP11 | 1 | Vsn+1 | TestPoint:TestPoint_Bridge_Pitch2.54mm_Drill1.0mm |  |  | ~
TP12 | 1 | Vclock- | TestPoint:TestPoint_Bridge_Pitch2.54mm_Drill1.0mm |  |  | ~
TP13 | 1 | Vsn+1/2 | TestPoint:TestPoint_Bridge_Pitch2.54mm_Drill1.0mm |  |  | ~
TP14 | 1 | Vsn | TestPoint:TestPoint_Bridge_Pitch2.54mm_Drill1.0mm |  |  | ~
TP15 | 1 | V+3.3 | TestPoint:TestPoint_Bridge_Pitch2.54mm_Drill1.0mm |  |  | ~
TP2 | 1 | ana_out | TestPoint:TestPoint_Bridge_Pitch2.54mm_Drill1.0mm |  |  | ~
TP3 | 1 | GND | TestPoint:TestPoint_Bridge_Pitch2.54mm_Drill1.0mm |  |  | ~
TP4 | 1 | V+ | TestPoint:TestPoint_Bridge_Pitch2.54mm_Drill1.0mm |  |  | ~
TP5 | 1 | V- | TestPoint:TestPoint_Bridge_Pitch2.54mm_Drill1.0mm |  |  | ~
TP6 | 1 | Vbuffer | TestPoint:TestPoint_Bridge_Pitch2.54mm_Drill1.0mm |  |  | ~
TP7 | 1 | Vctrl | TestPoint:TestPoint_Bridge_Pitch2.54mm_Drill1.0mm |  |  | ~
TP8 | 1 | ana_in | TestPoint:TestPoint_Bridge_Pitch2.54mm_Drill1.0mm |  |  | ~
TP9 | 1 | VcompA | TestPoint:TestPoint_Bridge_Pitch2.54mm_Drill1.0mm |  |  | ~
U1 | 1 | LM339AN | digikey-footprints:DIP-14_W3mm | https://www.digikey.com/en/products/detail/texas-instruments/LM339AN/372806 |  | http://www.ti.com/general/docs/suppproductinfo.tsp?distId=10&gotoUrl=http%3A%2F%2Fwww.ti.com%2Flit%2Fgpn%2Flm139a | Integrated Circuits (ICs) | http://www.ti.com/general/docs/suppproductinfo.tsp?distId=10&gotoUrl=http%3A%2F%2Fwww.ti.com%2Flit%2Fgpn%2Flm139a | /product-detail/en/texas-instruments/LM339AN/296-6605-5-ND/372806 | IC QUAD DIFF COMPARATOR 14-DIP | 296-6605-5-ND | Linear - Comparators | LM339AN | Texas Instruments | Active
U2 U3 | 2 | TL082IP | digikey-footprints:DIP-8_W7.62mm | https://www.digikey.com/en/products/detail/texas-instruments/TL082IP/277426 |  | http://www.ti.com/general/docs/suppproductinfo.tsp?distId=10&gotoUrl=http%3A%2F%2Fwww.ti.com%2Flit%2Fgpn%2Ftl081a | Integrated Circuits (ICs) | http://www.ti.com/general/docs/suppproductinfo.tsp?distId=10&gotoUrl=http%3A%2F%2Fwww.ti.com%2Flit%2Fgpn%2Ftl081a | /product-detail/en/texas-instruments/TL082IP/296-1781-5-ND/277426 | IC OPAMP JFET 2 CIRCUIT 8DIP | 296-1781-5-ND | Linear - Amplifiers - Instrumentation, OP Amps, Buffer Amps | TL082IP | Texas Instruments | Active
U4 U5 U6 | 3 | LF398_DIP8 | digikey-footprints:DIP-8_W7.62mm |  |  | http://www.ti.com/lit/ds/symlink/lf398-n.pdf
| 5 | 8 pin dip socket
| 1 | 14 pin dip socket
| 1 | analog discovery |  |  | https://www.mouser.com/ProductDetail/Digilent/240-123?qs=T8HDo%252BTk69VfIEnOFKJEVg%3D%3D
| 1 | FPGA terasic DE-10 nano |  |  | https://www.terasic.com.tw/cgi-bin/page/archive.pl?Language=English&No=1046&PartNo=8
| 15 | 2x1 female header pins
| 15 | 2x1 male header pins